## Sheet 1 - bom
bom
Designator | Value | QTY | POPULATE | Manufacturer | MPN | Footprint | Kicad Value | Description
BT401, | Battery | 1 | 1 | JST | S2B-PH-SM4-TB(LF)(SN) | Connector_JST:JST_PH_S2B-PH-SM4-TB_1x02-1MP_P2.00mm_Horizontal | Battery | Multiple-cell battery
C102, C101, | 12pF | 2 | 1 | Yageo | CC0805JRNPO9BN120 | Capacitor_SMD:C_0805_2012Metric | C | Unpolarized capacitor
C301, C303, C305, C309, | 1uF | 4 | 1 | MACROFAB | MF-CAP-0603-1uF | Capacitor_SMD:C_0603_1608Metric | C | Unpolarized capacitor
C302, C304, C306, C501, C507, C503, C602, C604, | 0.1uF | 8 | 1 | MACROFAB | MF-CAP-0603-0.1uF | Capacitor_SMD:C_0603_1608Metric | C | Unpolarized capacitor
C401, C402, C403, C404, C405, C601, C603, | 10uF | 7 | 1 | MACROFAB | MF-CAP-1206-10uF | Capacitor_SMD:C_1206_3216Metric | C | Unpolarized capacitor
C406, | 1uF | 1 | 1 | MACROFAB | MF-CAP-0603-1uF | Capacitor_SMD:C_1206_3216Metric | C | Unpolarized capacitor
C407, | 1uF | 1 | 1 | MACROFAB | MF-CAP-0603-1uF | Capacitor_SMD:C_0603_1608Metric | C | Unpolarized capacitor
C502, | 1uF | 1 | 1 | MACROFAB | MF-CAP-0603-1uF | Capacitor_SMD:C_0603_1608Metric | CP1 | Polarized capacitor, US symbol
C504, C506, C508, | 3.3uF | 3 | 1 | Nichicon | UZP1E3R3MCL1GB | Capacitor_SMD:C_0603_1608Metric | CP1 | Polarized capacitor, US symbol
C505, C510, | 100uF | 2 | 1 | MACROFAB | MF-CAP-6.3MM-100uF | Capacitor_SMD:C_0603_1608Metric | CP1_Small | Polarized capacitor, small US symbol
C509, | 10uF | 1 | 1 | MACROFAB | MF-CAP-4MM-10uF | Capacitor_SMD:C_0603_1608Metric | CP1 | Polarized capacitor, US symbol
C511, | 1uF Ceramic | 1 | 1 | MACROFAB | MF-CAP-0603-1uF | Capacitor_SMD:C_0603_1608Metric | C | Unpolarized capacitor
D217, D218, D219, D220, D221, D222, D223, D224, D225, D226, D227, D228, D229, D230, D231, D232, D201, D202, D203, D204, D205, D206, D207, D208, D209, D210, D211, D212, D213, D214, D215, D216, | LED_ARGB | 32 | 1 | MACROFAB | MF-LED-3228-RGB | LED_SMD:LED_Cree-PLCC4_3.2x2.8mm_CCW | LED_ARGB | RGB LED, anode/red/green/blue
D401, | CHG | 1 | 1 | MACROFAB | MF-LED-0603-RED | Diode_SMD:D_0603_1608Metric | LED | Light emitting diode
D402, | DONE | 1 | 1 | MACROFAB | MF-LED-0603-GREEN | Diode_SMD:D_0603_1608Metric | LED | Light emitting diode
D601, | TX LED | 1 | 1 | MACROFAB | MF-LED-0603-RED | Diode_SMD:D_0603_1608Metric | LED | Light emitting diode
D602, | RX LED | 1 | 1 | MACROFAB | MF-LED-0603-GREEN | Diode_SMD:D_0603_1608Metric | LED | Light emitting diode
J101, | Conn_ARM_JTAG_SWD_10 | 1 | 1 | AMPHENOL | 20021121-00010C4LF | Connector_PinHeader_1.27mm:PinHeader_2x05_P1.27mm_Vertical_SMD | Conn_ARM_JTAG_SWD_10 | Cortex Debug Connector, standard ARM Cortex-M SWD and JTAG interface
J102, | ShittyAddOnL | 1 | 1 | SAMTEC | SSM-102-L-DV | Connector_PinSocket_2.54mm:PinSocket_2x02_P2.54mm_Vertical_SMD | Conn_02x02_Odd_Even | Generic connector, double row, 02x02, odd/even pin numbering scheme (row 1 odd numbers, row 2 even numbers), script generated (kicad-library-utils/schlib/autogen/connector/)
J103, | ShittyAddOnR | 1 | 1 | SAMTEC | SSM-102-L-DV | Connector_PinSocket_2.54mm:PinSocket_2x02_P2.54mm_Vertical_SMD | Conn_02x02_Odd_Even | Generic connector, double row, 02x02, odd/even pin numbering scheme (row 1 odd numbers, row 2 even numbers), script generated (kicad-library-utils/schlib/autogen/connector/)
J104, | Conn_02x20_Odd_Even | 1 | 1 | SAMTEC | SSM-120-L-DV-K-TR | samtec:SAMTEC-SSM-120-X-DV | Conn_02x20_Odd_Even | Generic connector, double row, 02x20, odd/even pin numbering scheme (row 1 odd numbers, row 2 even numbers), script generated (kicad-library-utils/schlib/autogen/connector/)
J501, | SPK LEFT | 1 | 0 | DNP | DNP | Connector_Wire:SolderWirePad_1x02_P3.81mm_Drill0.8mm | Conn_01x02_Female | Generic connector, single row, 01x02, script generated (kicad-library-utils/schlib/autogen/connector/)
J502, | SPK_RIGHT | 1 | 0 | DNP | DNP | Connector_Wire:SolderWirePad_1x02_P3.81mm_Drill0.8mm | Conn_01x02_Female | Generic connector, single row, 01x02, script generated (kicad-library-utils/schlib/autogen/connector/)
J601, | USB_MICRO_RIGHT | 1 | 1 | MACROFAB | MF-CON-MICROUSB-RIGHT | MF_Connectors:MF_Connectors-MICROUSB-RIGHT | USB_MICRO_RIGHT | USB Connector
MH701, | DISP UL | 1 | 0 | DNP | DNP | MountingHole:MountingHole_3.2mm_M3_DIN965 | MountingHole | Mounting Hole without connection
MH702, | DISP UR | 1 | 0 | DNP | DNP | MountingHole:MountingHole_3.2mm_M3_DIN965 | MountingHole | Mounting Hole without connection
MH703, | DISP LL | 1 | 0 | DNP | DNP | MountingHole:MountingHole_3.2mm_M3_DIN965 | MountingHole | Mounting Hole without connection
MH704, | DISP LR | 1 | 0 | DNP | DNP | MountingHole:MountingHole_3.2mm_M3_DIN965 | MountingHole | Mounting Hole without connection
MH705, | LANYARD1 | 1 | 0 | DNP | DNP | MountingHole:MountingHole_3.2mm_M3_DIN965 | MountingHole | Mounting Hole without connection
MH706, | LANYARD2 | 1 | 0 | DNP | DNP | MountingHole:MountingHole_3.2mm_M3_DIN965 | MountingHole | Mounting Hole without connection
R101, R102, R103, | 10K | 3 | 1 | MACROFAB | MF-RES-0603-10K | Resistor_SMD:R_0603_1608Metric | R | Resistor
R302, R503, R502, R501, R504, | 20K | 5 | 1 | MACROFAB | MF-RES-0805-20K | Resistor_SMD:R_0603_1608Metric | R | Resistor
R303, R301, | 10k | 2 | 1 | MACROFAB | MF-RES-0805-20K | Resistor_SMD:R_0603_1608Metric | R | Resistor
R402, R401, | R | 2 | 1 | MACROFAB | MF-RES-0603-1K | Resistor_SMD:R_0603_1608Metric | R | Resistor
R403, | 2.0k | 1 | 1 | MACROFAB | MF-RES-0603-2K | Resistor_SMD:R_0603_1608Metric | R | Resistor
R404, R601, | 1k | 2 | 1 | MACROFAB | MF-RES-0603-1K | Resistor_SMD:R_0603_1608Metric | R | Resistor
R602, R603, | 47 | 2 | 1 | MACROFAB | MF-RES-0603-47 | Resistor_SMD:R_0603_1608Metric | R | Resistor
R604, | 22.1k | 1 | 1 | TE Connectivity Passive Product | CRG0805F22K | Resistor_SMD:R_0603_1608Metric | R | Resistor
R605, | 47.5k | 1 | 1 | Yageo | RC0201FR-0747K5L | Resistor_SMD:R_0603_1608Metric | R | Resistor
SW101, | UP | 1 | 1 | MACROFAB | MF-SW-TACT-4.2MM | MF_Switches:MF_Switches-TACT4.2MM | TACT_4.2MM | Momentary Switch
SW102, | DN | 1 | 1 | MACROFAB | MF-SW-TACT-4.2MM | MF_Switches:MF_Switches-TACT4.2MM | TACT_4.2MM | Momentary Switch
SW103, | LEFT | 1 | 1 | MACROFAB | MF-SW-TACT-4.2MM | MF_Switches:MF_Switches-TACT4.2MM | TACT_4.2MM | Momentary Switch
SW104, | RIGHT | 1 | 1 | MACROFAB | MF-SW-TACT-4.2MM | MF_Switches:MF_Switches-TACT4.2MM | TACT_4.2MM | Momentary Switch
SW105, | A | 1 | 1 | MACROFAB | MF-SW-TACT-4.2MM | MF_Switches:MF_Switches-TACT4.2MM | TACT_4.2MM | Momentary Switch
SW106, | B | 1 | 1 | MACROFAB | MF-SW-TACT-4.2MM | MF_Switches:MF_Switches-TACT4.2MM | TACT_4.2MM | Momentary Switch
SW107, | ENTER | 1 | 1 | MACROFAB | MF-SW-TACT-4.2MM | MF_Switches:MF_Switches-TACT4.2MM | TACT_4.2MM | Momentary Switch
SW108, | RESET | 1 | 1 | MACROFAB | MF-SW-TACT-4.2MM | MF_Switches:MF_Switches-TACT4.2MM | TACT_4.2MM | Momentary Switch
SW401, | POWER ON | 1 | 1 | MACROFAB | MF-SW-TACT-4.2MM | Button_Switch_SMD:SW_SPDT_PCM12 | SW_SPDT | Switch, single pole double throw
TP101, | SDT_SPI_MOSI | 1 | 0 | DNP | DNP | TestPoint:TestPoint_Pad_D2.0mm | TestPoint | Test Point
TP102, | SDT_SPI_MISO | 1 | 0 | DNP | DNP | TestPoint:TestPoint_Pad_D2.0mm | TestPoint | Test Point
TP103, | SDT_SPI_SCK | 1 | 0 | DNP | DNP | TestPoint:TestPoint_Pad_D2.0mm | TestPoint | Test Point
TP104, | DISP_SCLK | 1 | 0 | DNP | DNP | TestPoint:TestPoint_Pad_D2.0mm | TestPoint | Test Point
TP105, | DISP_MISO | 1 | 0 | DNP | DNP | TestPoint:TestPoint_Pad_D2.0mm | TestPoint | Test Point
TP106, | DISP_MOSI | 1 | 0 | DNP | DNP | TestPoint:TestPoint_Pad_D2.0mm | TestPoint | Test Point
TP401, | VBATT | 1 | 0 | DNP | DNP | TestPoint:TestPoint_Pad_D2.0mm | TestPoint | Test Point
TP402, | 3.3V TEST | 1 | 0 | DNP | DNP | TestPoint:TestPoint_Pad_D2.0mm | TestPoint | Test Point
TP403, | GND | 1 | 0 | DNP | DNP | TestPoint:TestPoint_Pad_D2.0mm | TestPoint | Test Point
U100, | BMD-340-A-R-DC27-peripheral-cache | 1 | 1 | RIGARDO | BMD-340-A-R | BMD-340-A-R:RIGADO_BMD-340-A-R | BMD-340-A-R-DC27-peripheral-cache | ARM SoC
U301, | IS31FL3216A | 1 | 1 | INTEGRATED SILICON SOLUTION INC | IS31FL3216A-QFLS3-TR | Package_DFN_QFN:QFN-40-1EP_5x5mm_P0.4mm_EP3.6x3.6mm | IS31FL3216A | LED Controller
U401, | MCP73831-2-OT | 1 | 1 | MICROCHIP INC | MCP73831T-2ACI/OT | Package_TO_SOT_SMD:SOT-23-5 | MCP73831-2-OT | Single cell, Li-Ion/Li-Po charge management controller, 4.20V, Tri-State Status Output, in SOT23-5 package
U402, | LM1117-3.3 | 1 | 1 | TI | LM1117IMPX-3.3/NOPB | Package_TO_SOT_SMD:SOT-223 | LM1117-3.3 | 800mA Low-Dropout Linear Regulator, 3.3V fixed output, TO-220/TO-252/TO-263/SOT-223
U403, | MAX17043 | 1 | 1 | MAXIM | MAX17043G+T | Package_DFN_QFN:DFN-8-1EP_2x3mm_P0.5mm_EP0.61x2.2mm | MAX17043 | Battery “Fuel Gauge” I2C
U501, | CS4344-CZZ | 1 | 1 | CIRRUS LOGIC | CS4344-CZZ | Housings_SSOP:TSSOP-10_3x3mm_Pitch0.5mm | CS4344-CZZ | I2S Audio DAC
U502, | LM4880 | 1 | 1 | TI | LM4880MX/NOPB | Package_SO:SOIC-8_3.9x4.9mm_P1.27mm | LM4880 | Audio Amplifier
U601, | CP2102N-A01-GQFN28 | 1 | 1 | SILICON LABS | CP2102N-A01-GQFN28 | Package_DFN_QFN:QFN-28-1EP_5x5mm_P0.5mm_EP3.35x3.35mm_ThermalVias | CP2102N-A01-GQFN24-Interface_USB | USB Serial UART
U602, | TPD3E001DRLR | 1 | 1 | TI | TPD3E001DRLR | Package_TO_SOT_SMD:SOT-553 | TPD3E001DRLR-Power_Protection | USB ESD Protection Chip
Y101, | 32.768Khz XTAL | 1 | 1 | EPSON | FC-135 32.7680KA-A5 | Crystal:Crystal_SMD_MicroCrystal_CC4V-T1A-2Pin_5.0x1.9mm | Crystal | Two pin crystal